## PFMEA
Process FMEA Worksheet
Rate Severity, Occurrence and Detection from 1 to 10 using the Rating Scales sheet. RPN = S x O x D. Rows with RPN of 100 or more, or Severity of 9 or 10, are highlighted.
Process step / function | Potential failure mode | Potential effect(s) | S | Potential cause(s) | O | Current prevention controls | Current detection controls | D | RPN | S x O | Recommended action | Owner | Target date | Action taken | New S | New O | New D | New RPN
Drill hole | Hole oversize | Loose fit at assembly; field leak | 7 | Worn drill bit | 5 | Tool life counter | Go/no-go pin gauge, 1 in 20 | 4
Drill hole | Hole missing | Cannot assemble; line stop | 8 | Program skipped step | 2 | Program verification at setup | Vision check, 100% | 2
Deburr | Burr remains | Operator cut; seal damage | 9 | Brush worn | 4 | Brush replacement schedule | Visual inspection | 7
Wash | Residual oil | Paint adhesion failure | 6 | Detergent concentration low | 3 | Daily titration | Water-break test, 1 per shift | 6

## Rating Scales
Rating Scales (general guidance; adapt to your industry)
Rating | Severity (effect) | Occurrence (likelihood of cause) | Detection (chance controls catch it)
10 | Hazardous: safety or regulatory failure without warning | Very high: failure almost certain | Cannot detect, or no control
9 | Hazardous with warning | Very high | Very remote chance of detection
8 | Very high: product inoperable, loss of primary function | High: repeated failures | Remote
7 | High: product operable at reduced performance; customer very dissatisfied | High | Very low
6 | Moderate: comfort or convenience item inoperable | Moderate: occasional failures | Low
5 | Low: reduced performance of a secondary function | Moderate | Moderate
4 | Very low: defect noticed by most customers | Moderate to low | Moderately high
3 | Minor: defect noticed by average customers | Low: relatively few failures | High
2 | Very minor: defect noticed by discerning customers | Low | Very high
1 | None: no discernible effect | Remote: failure unlikely | Almost certain to detect